## Test Ruler BOM
Cleverscope Test Ruler
Part | 940101080 Rev 1.0 9 Nov 14
Part | Description | Value | Designator | Footprint | Quantity
TPS71701 | Reg LDO 6.5Vin 150mA ADJ High PSRR 30uV noise TPS71701DCK | TPS71701 | U2, U5 | SC70-5 | 2
TPS54233D | Reg Buck 3.5-28Vin 2A 300kHz | TPS54233 | U4 | SO8-EP | 1
TP GRAB | Test Point Via 2/2.5mm fits 2mm banana | TP GRAB | 1nF, 1uH, 10pF, 10uF, 10uH, 100nF, 470uF, AMP OUT, CH A, ChA, ChA2, ChA3, ChB, ChB2, COPEN, FLT1, FLT2, GATE, IN1, IN2, IN3, IN4, ISENSE, MIC, MISO, MOSI, NSS, PULSE, PWM1, PWM2, R-2R, RCAL, RUNT, RX, SCK, SCL, SDA, SIG, TX | TP VIA 2/2.5mm | 39
TP BANANA 4mm | Test Point Via 4/4.5mm fits 4mm banana | TP BANANA 4mm | +5V, -5V, 5V, AMP IN, DC IN, GEN-GND, GEN-SIG, GND, GND1, GND2, GND3, GND4, GND5, GND6, GND7, GND8, GND9, GND10, GND11, GND12, GND13, GND14, GND15, GNDA, GNDB, GND IN, LOAD, MIC GND, P1, P2, P3, P4, P5, P5V, P6, P7, PSRR, PSU GND, S1, S2, S3, SIG GEN, SIG GND | TP VIA 4/4.5mm | 43
TLV271CW5 | Op-Amp, Rail to Rail out, 2MHz, 2V/us, 550uA, Vs = 2.7-16V, Vio= 5mV | TLV271CW5 | U6 | SOT23-5 | 1
STM8L151G3U6 | Micro 8bit 8kF 1kR 1.8-3.6V | STM8L151G3U6 | U1 | UFQFPN28 | 1
SRF1280-220M | Transformer 1:1 22uH 3.78Asat 96mOhm Shielded | SRF1280-220M | LS1, LS2 | TRANS 12x12 | 2
SPU0410HR5H-PB | Microphone MEMS Analog -42dB Omnidirectional | SPU0410HR5H-PB | U7 | MIC SMD 4 | 1
R 1k8 0603 | R 1k8 0603 | 1k8 | R81 | SM0603 Big Pads | 1
R 22k 0603 | R 22k 0603 | 22k | R83 | SM0603 Big Pads | 1
R 68k 0603 | R 68k 0603 | 68k | R82 | SM0603 Big Pads | 1
R 330R 0603 | Res 330R 0603 1% 50V 0.100W | 330R | R1, R2, R3, R4, R10, R11, R13, R15, R17, R21, R23, R28, R29, R30, R31, R33, R39, R40, R41, R42, R43, R58, R76 | SM0603 Big Pads | 23
R 330k 0603 | Res 330k 0603 1% 75V 0.100W | 330K | R16, R59, R79 | SM0603 Big Pads | 3
R 100R 1210 | Res 100R 1210 1% 200V 0.50W | 100R | R69, R70, R71, R72, R73 | SM1210 | 5
R 100R 0603 | Res 100R 0603 1% 50V 0.100W | 100R | R67, R68, R74, R75, R84, R46, R48, R49, R50, R51, R52, R53, R54, R55, R56, R63, R66 | SM0603 Big Pads | 17
R 10R 0603 | Res 10R 0603 1% 50V 0.100W | 10R | R47 | SM0603 Big Pads | 1
R 10k 0603 | Res 10k 0603 1% 75V 0.100W | 10k | R5, R6, R24, R25, R38, R77, R78 | SM0603 Big Pads | 7
R 1M 0603 | Res 1M 0603 1% 75V 0.100W | 1M | R9, R57 | SM0603 Big Pads | 2
R 1k 0603 | Res 1k 0603 1% 75V 0.100W | 1K | R7, R8, R18, R19, R20, R22, R26, R27, R32, R34, R35, R36, R37, R44, R45, R61, R62, R64, R65 | SM0603 Big Pads | 19
R 0R1 0612 | Res 0R1 0612 wide 1% 1.00W | 0R1 | R80 | SM0612 wide | 1
PTS645SL50SMTR LFS | Switch Push Button 6x6mm SMD 5mm high | PB | SW1, SW2 | SW6X6MM | 2
PMEG3050EP | Diode Schottky 5A 30V Vf = 315mV | 5A 30V | D1, D2, D3, D4, D5 | SMA_SOD-128 | 5
PJ-102B | Con DC 2.5mm ID 5.5mm OD 2.5A | DC 5.5/2.5mm | J4 | DC Socket 2.5 mm | 1
LTST-C191KGKT | LED 0603 Green | 0603 Green | LED1, LED2, LED3, LED4 | LED 0603 | 4
LQM18FN1R0M00D | Ind 1uH 20% 150mA 200mOhm 0603 120MHz SRF | 1uH | L3 | SM0603 big pads | 1
LQM18FN100M00D | Ind 10uH 20% 50mA 900mOhm 0603 30MHz SRF 40Q | 10uH | L2 | SM0603 big pads | 1
J_MINI_DIN_8 | Socket Mini Din 8-8 | Mini Din 8 | J1 | MIN DIN 8 | 1
FIDUCIAL | Fiducial 1mm dia | FIDUCIAL | FID1, FID2 | FID_1MM | 2
DMN6040SSS | MOSFET N-ch 40mOhm@Vgs=10V 60Vds 5.5A SO8 | DMN6040 N-ch 40mOhm 60V | T1 | SO-8 | 1
DAC081S101CIMK | DAC 8 bit SPI | DAC081S101CIMK | U3 | SOT23-6 | 1
C 1n5 0603 | C 1n5 0603 | 1n5 | C34 | SM0603 Big Pads | 1
C 150p 0603 | C 150p 0603 | 150p | C36 | SM0603 Big Pads | 1
C 15n 0603 | C 15n 0603 | 15nF | C35 | SM0603 Big Pads | 1
C NP 0603 | Cap 0603 Not Populated | NP | C10, C16, C37 | SM0603 Big Pads | 4
C 470u 25V ALU | Cap 470uF Alu Electro 25V 60mOhm 1.19Arms 10mm dia 10.2mm h | 470uF | C13 | Cap_Electro_SMD_10mm_dia | 1
C 10p 0603 C0G 50V | Cap 10pF 0603 C0G 5% 50V | 10pF | C14 | SM0603 Big Pads | 1
C 100p 0603 C0G 50V | Cap 100pF 0603 C0G 5% 50V | 100pF | C3 | SM0603 Big Pads | 1
C 100n 0603 X7R 25V, C NP 0603 BP | Cap 100nF 0603 X7R 25V 10%, Cap 0603 Not Populated Big Pads | 100nF | C2, C4, C5, C6, C7, C8, C12, C17, C18, C26 | SM0603 Big Pads | 10
C 10u 1210 X5R 50V | Cap 10uF 1210 X5R 50V 20% | 10uF | C20, C21, C22, C25, C28, C29, C30, C33 | SM1210 | 8
C 10u 0805 X5R 10V | Cap 10uF 0805 X5R 10V 10% | 10uF | C1, C9, C15 | SM0805 Big Pads | 3
C 1n 0603 C0G 50V | Cap 1nF 0603 C0G 5% 50V | 1nF | C11 | SM0603 Big Pads | 1
10118194-0001LF | Con USB micro B Receptacle SMT RA | 10118194-0001LF | J3 | USB Micro B | 1
68002-404HLF | Con Header 4 pin 2.54mm pitch vertical | Header | J2 | HDR1X4 | 1